## Sheet1
Stellar Extinction Model | [6 empty] | Site Elev | 550-nm AOD | nm | Zenith angle (z) | Z, radians | cos z | # Air Masses | Rayleigh Ext, mag | Ozone Ext, mag | Aerosol Ext, mag | Rayleigh Ext / Air Mass
Phillip J. Creed | [6 empty] | 1080 | 0.1 | 486 | 50 | 0.87266 | 0.64279 | 1.5557 | 0.26269 | 0.024891 | 0.19837
Created Aug. 30, 2007 | [6 empty] | 1080 | 0.1 | 501 | 50 | 0.87266 | 0.64279 | 1.5557 | 0.23261 | 0.024891 | 0.19069
[7 empty] | 1080 | 0.1 | 510 | 50 | 0.87266 | 0.64279 | 1.5557 | 0.21662 | 0.024891 | 0.18633 | 0.13925
The following is a model that calculates stellar extinction based on the clarity of the atmosphere | [6 empty] | 1080 | 0.1 | 656 | 50 | 0.87266 | 0.64279 | 1.5557 | 0.079135 | 0.024891 | 0.13432
and the elevation of a star or object. It is based on the atmospheric extinction tables from
the International Comet Quarterly, with a modified aerosol extinction component.
For the Curious,
The ICQ extinction table and its constitutive equations can be found at http://www.cfa.harvard.edu/icq/ICQExtinct.html
# Air Masses = 1 / [cos z + (0.025 x e^(-11 x cos z))]; z = zenith angle, or (90 deg - elevation)
This table is designed to weigh the ease of seeing various DSOs at differing elevations.
It is meant for general reference purposes only and not for comet observations. | [6 empty] | Rayleigh Extinction, magnitudes per air mass = [0.1451 x e^(elevation in feet / 26,233 ft) x (wavelength/510)^-4]
If you're submitting comet observations, **DO NOT** deviate from official ICQ procedures!
Ozone Extinction, magnitudes per air mass = 0.016
Enter the following 6 parameters:
Aerosol Extinction, magnitudes per air mass = 2.5 x log [e^((550-nm AOD) x (wavelength/550)^-1.3)]
1. Site's elevation, ft | 1080
2. Star's elev., deg | 40
3. 550-nm AOD: | 0.1
NOTE: 550-nm AOD can be obtained by going to either of the following two sites:
a) http://www.ssd.noaa.gov/PS/FIRE/GASP/gasp.html
b) http://idea.ssec.wisc.edu/
If you don't know, select one of the following 550-nm AOD. These are *approximations*.
Relative Transparency | New England | OH Valley/Mid-Atlantic/Southeast* | South Florida | Plains States | Desert SW/Pacific NW | Hawaii (Sea Level)
Razor Sharp ~ 0.02 AOD
Winter Avg. | 0.06 | 0.09 | 0.1 | 0.06 | 0.04 | 0.08
Annual Average | 0.13 | 0.19 | 0.13 | 0.13 | 0.07 | 0.08
Summertime Avg | 0.22 | 0.38 | 0.16 | 0.19 | 0.1 | 0.08
Really Hazy ~ 0.6+ AOD
4. Overhead NLM, ideal night | 6.5 | (enter 6.5 for a typical dark-sky site)
5. Magnification | 1 | (enter "1" if using naked-eye)
6. Aperture, mm | 7 | (enter "7" if using naked-eye; mm = inches x 25.4)
Calculated Extinction:
Wavelength, nm | Extinction, mag | Spectral Region | Limiting Mag
486 | 0.48595 | H-Beta peak (e.g. Horsehead Neb.)
501 | 0.44819 | O-III peak
510 | 0.42784 | Human Night Vision Peak | 6.2614
656 | 0.23835 | H-Alpha peak